## Summary
Transit Capacity & Quality of Service Manual, Third Edition
Bus Stop and Facility Capacity and Speed Computational Engine
The procedures provided in this spreadsheet automate the bus capacity and speed calculation methods given in Chapter 6 of the TCQSM, 3rd Edition. The spreadsheet allows the analysis of both directions of a facility consisting of up to 20 bus stops. For longer facilities, divide the facility into sections and use one copy of the spreadsheet for each section.
This spreadsheet assumes the user is already familiar with Chapter 6 of the TCQSM.
This spreadsheet is provided as-is, without support or warranty as to its accuracy, completeness, or reliability. No responsibility is assumed by TCRP or the developers for incorrect results or damages resulting from the use of this spreadsheet.
Step 0: Calculate Average Dwell Time (Optional)
This sheet allows average dwell times to be calculated based on passenger on/off demand, fare collection method, and vehicle characteristics (e.g., floor height, number of doors). This step is optional--the user can simply enter an average dwell time in Step 1.
Step 1: Calculate Bus Stop Capacity
This sheet calculates the bus capacity of individual stops along a facility, along with the overall facility capacity, for both directions of a facility.
Step 2: Skip-stop Operations (Optional)
This optional sheet is used to estimate bus facility capacity (both design and maximum capacity) when skip-stop operations are used.
Step 3: Calculate Bus Speeds
This sheet calculates average bus speeds in both directions along the facility. Because capacity is an input to determining speeds, Step 1 must be completed first, along with Step 2 if skip-stops are being analyzed.
Default Values
This sheet contains default values that the user can override based on local conditions. The default values affect the calculation of clearance time (Step 1) and passenger service time (Step 0).
Lookup (hidden)
This sheet stores the values used by drop-down menus in Steps 0-3, along with other values used in calculations.
Revision History
This sheet describes the changes made with each spreadsheet version.
Version 2.0 | 2013-03-15

## Step 0 - Dwell Time
Step 0: Calculate Average Dwell Time (Optional)
Northbound/Eastbound Stops
Inputs |  | 1 | 2 | 3 | 4 | 5 | 6 | 7 | 8 | 9 | 10 | 11 | 12 | 13 | 14 | 15 | 16 | 17 | 18 | 19 | 20
| Average boarding volume per bus | 1: 3; 2: 5; 3: 10; 4: 5; 5: 12; 6: 8; 7: 3; 8: 6
| Average alighting volume per bus | 1: 3; 2: 2; 3: 7; 4: 8; 5: 7; 6: 3; 7: 0; 8: 0
| Boarding door(s) | 1: Front; 2: Front; 3: Front; 4: Front; 5: Front; 6: Front; 7: Front; 8: Front
| Fare payment method | 1: Exact change; 2: Exact change; 3: Exact change; 4: Exact change; 5: Exact change; 6: Exact change; 7: Exact change; 8: Exact change
| Boarding height | 1: Level; 2: Level; 3: Level; 4: Level; 5: Level; 6: Level; 7: Level; 8: Level
Standees present? | bar: 1 to 8
| Number of doors | 1: 2; 2: 2; 3: 2; 4: 2; 5: 2; 6: 2; 7: 2; 8: 2
| Available door channels | 1: 3; 2: 3; 3: 3; 4: 3; 5: 3; 6: 3; 7: 3; 8: 3
| Percent of boarders using farebox | 1: 45%; 2: 45%; 3: 45%; 4: 45%; 5: 45%; 6: 45%; 7: 45%; 8: 45%
| Door opening and closing time | 1: 4; 2: 4; 3: 4; 4: 4; 5: 4; 6: 4; 7: 4; 8: 4
| Number of loading areas | 1: 1; 2: 1; 3: 2; 4: 2; 5: 2; 6: 2; 7: 1; 8: 1
Calculations
Pb,1 | Boarding passengers through door channel 1 | 1: 1.35; 2: 2.25; 3: 4.5; 4: 2.25; 5: 5.4; 6: 3.6; 7: 1.35; 8: 2.7
Pb,2 | Boarding passengers through door channel 2 | 1: 1.65; 2: 2.75; 3: 5.5; 4: 2.75; 5: 6.6; 6: 4.4; 7: 1.65; 8: 3.3
Pb,3 | Boarding passengers through door channel 3
Pb,4 | Boarding passengers through door channel 4
Pb,5 | Boarding passengers through door channel 5
Pb,6 | Boarding passengers through door channel 6
Pa,1 | Alighting passengers through door channel 1 | 1: 0; 2: 0; 3: 0; 4: 0; 5: 0; 6: 0; 7: 0; 8: 0
Pa,2 | Alighting passengers through door channel 2 | 1: 0.75; 2: 0.5; 3: 1.75; 4: 2; 5: 1.75; 6: 0.75; 7: 0; 8: 0
Pa,3 | Alighting passengers through door channel 3 | 1: 2.25; 2: 1.5; 3: 5.25; 4: 6; 5: 5.25; 6: 2.25; 7: 0; 8: 0
Pa,4 | Alighting passengers through door channel 4
Pa,5 | Alighting passengers through door channel 5
Pa,6 | Alighting passengers through door channel 6
tb,1 | Average boarding service time for door channel 1 (s) | 1: 4.5; 2: 4.5; 3: 4.5; 4: 4.5; 5: 4.5; 6: 4.5; 7: 4.5; 8: 4.5
tb,2 | Average boarding service time for door channel 2 (s) | 1: 2.4; 2: 2; 3: 2; 4: 2.4; 5: 2; 6: 2; 7: 2; 8: 2
tb,3 | Average boarding service time for door channel 3 (s)
tb,4-6 | Average boarding service time for door channels 4-6 (s)
ta,1 | Average alighting service time for door channel 1 (s) | 1: 2.5; 2: 2.5; 3: 2.5; 4: 2.5; 5: 2.5; 6: 2.5; 7: 2.5; 8: 2.5
ta,2 | Average alighting service time for door channel 2 (s) | 1: 3; 2: 2.5; 3: 2.5; 4: 3; 5: 2.5; 6: 2.5; 7: 2.5; 8: 2.5
ta,3 | Average alighting service time for door channel 3 (s) | 1: 1.75; 2: 1.75; 3: 1.75; 4: 1.75; 5: 1.75; 6: 1.75; 7: 1.75; 8: 1.75
ta,4-6 | Average alighting service time for door channels 4-6 (s)
tpf,1 | Passenger flow time for door channel 1 (s) | 1: 6.075; 2: 10.125; 3: 20.25; 4: 10.125; 5: 24.3; 6: 16.2; 7: 6.075; 8: 12.15
tpf,2 | Passenger flow time for door channel 2 (s) | 1: 6.21; 2: 6.75; 3: 15.375; 4: 12.6; 5: 17.575; 6: 10.675; 7: 3.3; 8: 6.6
tpf,3 | Passenger flow time for door channel 3 (s) | 1: 3.9375; 2: 2.625; 3: 9.1875; 4: 10.5; 5: 9.1875; 6: 3.9375; 7: 0; 8: 0
tpf,4 | Passenger flow time for door channel 4 (s)
tpf,5 | Passenger flow time for door channel 5 (s)
tpf,6 | Passenger flow time for door channel 6 (s)
tpf,max | Maximum passenger flow time of all door channels (s) | 1: 6.21; 2: 10.125; 3: 20.25; 4: 12.6; 5: 24.3; 6: 16.2; 7: 6.075; 8: 12.15
tbl | Boarding lost time (s) | 1: 0; 2: 0; 3: 2; 4: 2; 5: 2; 6: 2; 7: 0; 8: 0
Output
td | Average dwell time (s) | 1: 10.21; 2: 14.125; 3: 26.25; 4: 18.6; 5: 30.3; 6: 22.2; 7: 10.075; 8: 16.15
Southbound/Westbound Stops
Inputs |  | 1 | 2 | 3 | 4 | 5 | 6 | 7 | 8 | 9 | 10 | 11 | 12 | 13 | 14 | 15 | 16 | 17 | 18 | 19 | 20
| Average boarding volume per bus | 1: 2; 2: 4; 3: 8; 4: 10; 5: 6; 6: 12; 7: 4; 8: 3
| Average alighting volume per bus | 1: 2; 2: 4; 3: 6; 4: 6; 5: 8; 6: 4; 7: 2; 8: 0
| Boarding door(s) | 1: Front; 2: Front; 3: Front; 4: Front; 5: Front; 6: Front; 7: Front; 8: Front
| Fare payment method | 1: Exact change; 2: Exact change; 3: Exact change; 4: Exact change; 5: Exact change; 6: Exact change; 7: Exact change; 8: Exact change
| Boarding height | 1: Level; 2: Level; 3: Level; 4: Level; 5: Level; 6: Level; 7: Level; 8: Level
Standees present? | bar: 1 to 8
| Number of doors | 1: 2; 2: 2; 3: 2; 4: 2; 5: 2; 6: 2; 7: 2; 8: 2
| Available door channels | 1: 3; 2: 3; 3: 3; 4: 3; 5: 3; 6: 3; 7: 3; 8: 3
| Percent of boarders using farebox | 1: 45%; 2: 45%; 3: 45%; 4: 45%; 5: 45%; 6: 45%; 7: 45%; 8: 45%
| Door closing time | 1: 4; 2: 4; 3: 4; 4: 4; 5: 4; 6: 4; 7: 4; 8: 4
| Number of loading areas | 1: 1; 2: 1; 3: 2; 4: 2; 5: 2; 6: 2; 7: 1; 8: 1
Calculations
Pb,1 | Boarding passengers through door channel 1 | 1: 0.9; 2: 1.8; 3: 3.6; 4: 4.5; 5: 2.7; 6: 5.4; 7: 1.8; 8: 1.35
Pb,2 | Boarding passengers through door channel 2 | 1: 1.1; 2: 2.2; 3: 4.4; 4: 5.5; 5: 3.3; 6: 6.6; 7: 2.2; 8: 1.65
Pb,3 | Boarding passengers through door channel 3
Pb,4 | Boarding passengers through door channel 4
Pb,5 | Boarding passengers through door channel 5
Pb,6 | Boarding passengers through door channel 6
Pa,1 | Alighting passengers through door channel 1 | 1: 0; 2: 0; 3: 0; 4: 0; 5: 0; 6: 0; 7: 0; 8: 0
Pa,2 | Alighting passengers through door channel 2 | 1: 0.5; 2: 1; 3: 1.5; 4: 1.5; 5: 2; 6: 1; 7: 0.5; 8: 0
Pa,3 | Alighting passengers through door channel 3 | 1: 1.5; 2: 3; 3: 4.5; 4: 4.5; 5: 6; 6: 3; 7: 1.5; 8: 0
Pa,4 | Alighting passengers through door channel 4
Pa,5 | Alighting passengers through door channel 5
Pa,6 | Alighting passengers through door channel 6
tb,1 | Average boarding service time for door channel 1 (s) | 1: 4.5; 2: 4.5; 3: 4.5; 4: 4.5; 5: 4.5; 6: 4.5; 7: 4.5; 8: 4.5
tb,2 | Average boarding service time for door channel 2 (s) | 1: 2.4; 2: 2.4; 3: 2.4; 4: 2; 5: 2.4; 6: 2; 7: 2; 8: 2
tb,3 | Average boarding service time for door channel 3 (s)
tb,4-6 | Average boarding service time for door channels 4-6 (s)
ta,1 | Average alighting service time for door channel 1 (s) | 1: 2.5; 2: 2.5; 3: 2.5; 4: 2.5; 5: 2.5; 6: 2.5; 7: 2.5; 8: 2.5
ta,2 | Average alighting service time for door channel 2 (s) | 1: 3; 2: 3; 3: 3; 4: 2.5; 5: 3; 6: 2.5; 7: 2.5; 8: 2.5
ta,3 | Average alighting service time for door channel 3 (s) | 1: 1.75; 2: 1.75; 3: 1.75; 4: 1.75; 5: 1.75; 6: 1.75; 7: 1.75; 8: 1.75
ta,4-6 | Average alighting service time for door channels 4-6 (s)
tpf,1 | Passenger flow time for door channel 1 (s) | 1: 4.05; 2: 8.1; 3: 16.2; 4: 20.25; 5: 12.15; 6: 24.3; 7: 8.1; 8: 6.075
tpf,2 | Passenger flow time for door channel 2 (s) | 1: 4.14; 2: 8.28; 3: 15.06; 4: 14.75; 5: 13.92; 6: 15.7; 7: 5.65; 8: 3.3
tpf,3 | Passenger flow time for door channel 3 (s) | 1: 2.625; 2: 5.25; 3: 7.875; 4: 7.875; 5: 10.5; 6: 5.25; 7: 2.625; 8: 0
tpf,4 | Passenger flow time for door channel 4 (s)
tpf,5 | Passenger flow time for door channel 5 (s)
tpf,6 | Passenger flow time for door channel 6 (s)
tpf,max | Maximum passenger flow time of all door channels (s) | 1: 4.14; 2: 8.28; 3: 16.2; 4: 20.25; 5: 13.92; 6: 24.3; 7: 8.1; 8: 6.075
tbl | Boarding lost time (s) | 1: 0; 2: 0; 3: 2; 4: 2; 5: 2; 6: 2; 7: 0; 8: 0
Output
td | Average dwell time (s) | 1: 8.14; 2: 12.28; 3: 22.2; 4: 26.25; 5: 19.92; 6: 30.3; 7: 12.1; 8: 10.075

## Step 1 - Capacity
Step 1: Capacity Calculations
Northbound/Eastbound Stops
Inputs |  | 1 | 2 | 3 | 4 | 5 | 6 | 7 | 8 | 9 | 10 | 11 | 12 | 13 | 14 | 15 | 16 | 17 | 18 | 19 | 20
cv | Coefficient of variation of dwell times | 1: 0.6; 2: 0.6; 3: 0.6; 4: 0.6; 5: 0.6; 6: 0.6; 7: 0.6; 8: 0.6
| Failure rate | 1: 15%; 2: 15%; 3: 15%; 4: 25%; 5: 15%; 6: 15%; 7: 15%; 8: 15%
td | Average dwell time (s) (see Step 0 to calculate, or use default) | 1: 20; 2: 28; 3: 52; 4: 38; 5: 60; 6: 44; 7: 20; 8: 32
g/C | Green time ratio | 1: 0.45; 2: 0.45; 3: 0.45; 4: 0.45; 5: 0.45; 6: 0.45; 7: 0.45; 8: 0.45
C | Traffic signal cycle length (s) | 1: 80; 2: 80; 3: 80; 4: 80; 5: 80; 6: 80; 7: 80; 8: 80
| Stop type (on-line/off-line) | 1: On-line; 2: On-line; 3: On-line; 4: On-line; 5: On-line; 6: On-line; 7: On-line; 8: On-line
| Area type (metro CBD, metro non-CBD, other CBD, other non-CBD) | 1: Metro CBD; 2: Metro CBD; 3: Metro CBD; 4: Metro CBD; 5: Metro CBD; 6: Metro CBD; 7: Metro CBD; 8: Metro CBD
| Stop location (near-side at signal, far-side at signal, influenced by signal, not influenced by signal) | 1: Far-side; 2: Far-side; 3: Far-side; 4: Far-side; 5: Far-side; 6: Far-side; 7: Far-side; 8: Far-side
Bus stop distance to upstream signal (ft)
v | Curb lane traffic volume (veh/h) | 1: 101; 2: 136; 3: 26; 4: 186; 5: 26; 6: 86; 7: 106; 8: 101
vrt | Right-turning volume (veh/h) | 1: 75; 2: 110; 3: 0; 4: 160; 5: 0; 6: 60; 7: 80; 8: 75
vped | Conflicting pedestrian volume (ped/h) | 1: 40; 2: 70; 3: 140; 4: 120; 5: 280; 6: 400; 7: 120; 8: 80
| Arrival type (random/typical/platooned) | 1: Random; 2: Random; 3: Random; 4: Random; 5: Random; 6: Random; 7: Random; 8: Random
Nla | Number of physical loading areas | 1: 1; 2: 1; 3: 2; 4: 2; 5: 2; 6: 2; 7: 1; 8: 1
| Loading area design (linear/non-linear) | 1: Linear; 2: Linear; 3: Linear; 4: Linear; 5: Linear; 6: Linear; 7: Linear; 8: Linear
| Bus lane type | 2 | 2 | 2 | 2 | 2 | 2 | 2 | 2 | 3 | 3 | 2 | 2 | 2 | 2 | 2 | 2 | 2 | 2 | 2 | 2
Calculations
Z | Standard normal variable corresponding to failure rate | 1.0364 | 1.0364 | 1.0364 | 0.67449 | 1.0364 | 1.0364 | 1.0364 | 1.0364 | #NUM! | #NUM! | #NUM! | #NUM! | #NUM! | #NUM! | #NUM! | #NUM! | #NUM! | #NUM! | #NUM! | #NUM!
cre,1 | Case 1 re-entry movement capacity (veh/h) | 938.5276 | 890.7003 | 1049.5367 | 826.4497 | 1049.5367 | 959.7782 | 931.546 | 938.5276 | #DIV/0! | #DIV/0! | #DIV/0! | #DIV/0! | #DIV/0! | #DIV/0! | #DIV/0! | #DIV/0! | #DIV/0! | #DIV/0! | #DIV/0! | #DIV/0!
dre,1 | Case 1 re-entry delay (s) | 32.6999 | 23.3666 | 146.621 | 16.2652 | 146.621 | 39.5566 | 30.9857 | 32.6999 | #DIV/0! | #DIV/0! | #DIV/0! | #DIV/0! | #DIV/0! | #DIV/0! | #DIV/0! | #DIV/0! | #DIV/0! | #DIV/0! | #DIV/0! | #DIV/0!
dqs | Case 2 queue service delay (s) | 2.916 | 4.0188 | 0.71545 | 5.6873 | 0.71545 | 2.4587 | 3.0704 | 2.916 | #N/A | #N/A | #N/A | #N/A | #N/A | #N/A | #N/A | #N/A | #N/A | #N/A | #N/A | #N/A
cre,2 | Case 2 re-entry movement capacity (veh/h) | 1019.5846 | 995.9385 | 1072.0997 | 963.0775 | 1072.0997 | 1029.8843 | 1016.1736 | 1019.5846 | #DIV/0! | #DIV/0! | #DIV/0! | #DIV/0! | #DIV/0! | #DIV/0! | #DIV/0! | #DIV/0! | #DIV/0! | #DIV/0! | #DIV/0! | #DIV/0!
dgt | Case 2 gap-in-traffic delay (s) | 0.23432 | 0.31831 | 0.064172 | 0.4458 | 0.064172 | 0.20234 | 0.24619 | 0.23432 | #DIV/0! | #DIV/0! | #DIV/0! | #DIV/0! | #DIV/0! | #DIV/0! | #DIV/0! | #DIV/0! | #DIV/0! | #DIV/0! | #DIV/0! | #DIV/0!
dre,2ns | Case 2 re-entry delay for near-side stops (s) | 3.1503 | 4.3371 | 0.77962 | 6.1331 | 0.77962 | 2.6611 | 3.3166 | 3.1503 | #N/A | #N/A | #N/A | #N/A | #N/A | #N/A | #N/A | #N/A | #N/A | #N/A | #N/A | #N/A
dre,2fs | Case 2 re-entry delay for far-side stops (s) | 0.33206 | 0.50421 | 0.069997 | 0.81842 | 0.069997 | 0.27169 | 0.35459 | 0.33206 | #N/A | #N/A | #N/A | #N/A | #N/A | #N/A | #N/A | #N/A | #N/A | #N/A | #N/A | #N/A
dre,3 | Case 3 re-entry delay (s) | 0.33206 | 0.50421 | 0.069997 | 0.81842 | 0.069997 | 0.27169 | 0.35459 | 0.33206 | #N/A | #N/A | #N/A | #N/A | #N/A | #N/A | #N/A | #N/A | #N/A | #N/A | #N/A | #N/A
tc | Clearance time (s) | 10 | 10 | 10 | 10 | 10 | 10 | 10 | 10 | #N/A | #N/A | #N/A | #N/A | #N/A | #N/A | #N/A | #N/A | #N/A | #N/A | #N/A | #N/A
tom | Operating margin (s) | 12.4372 | 17.4121 | 32.3367 | 15.3784 | 37.3116 | 27.3618 | 12.4372 | 19.8995 | #NUM! | #NUM! | #NUM! | #NUM! | #NUM! | #NUM! | #NUM! | #NUM! | #NUM! | #NUM! | #NUM! | #NUM!
Bl | Loading area design capacity (bus/h) | 51.5313 | 40.4878 | 24.6438 | 38.1371 | 21.8001 | 28.3406 | 51.5313 | 36.5692 | #N/A | #N/A | #N/A | #N/A | #N/A | #N/A | #N/A | #N/A | #N/A | #N/A | #N/A | #N/A
Nel | Number of effective loading areas | 1 | 1 | 1.75 | 1.75 | 1.75 | 1.75 | 1 | 1 | #N/A | #N/A | #N/A | #N/A | #N/A | #N/A | #N/A | #N/A | #N/A | #N/A | #N/A | #N/A
fl | Bus stop location factor | 0.5 | 0.5 | 0.5 | 0.5 | 0.5 | 0.5 | 0.5 | 0.5 | #N/A | #N/A | #N/A | #N/A | #N/A | #N/A | #N/A | #N/A | #N/A | #N/A | #N/A | #N/A
cth | Through movement capacity (veh/h) | 1: 731.25; 2: 731.25; 3: 731.25; 4: 731.25; 5: 731.25; 6: 731.25; 7: 731.25; 8: 731.25
crt | Right turn capacity (veh/h) | 639.45 | 629.6625 | 606.825 | 613.35 | 561.15 | 522 | 613.35 | 626.4 | 0 | 0 | 0 | 0 | 0 | 0 | 0 | 0 | 0 | 0 | 0 | 0
ccl | Curb lane capacity (veh/h) | 663.0817 | 649.0836 | 731.25 | 629.8306 | 731.25 | 585.2616 | 642.2689 | 653.3911 | #VALUE! | #VALUE! | #VALUE! | #VALUE! | #VALUE! | #VALUE! | #VALUE! | #VALUE! | #VALUE! | #VALUE! | #VALUE! | #VALUE!
ftb | Traffic blockage adjustment factor | 0.92384 | 0.89524 | 0.98222 | 0.85234 | 0.98222 | 0.92653 | 0.91748 | 0.92271 | #N/A | #N/A | #N/A | #N/A | #N/A | #N/A | #N/A | #N/A | #N/A | #N/A | #N/A | #N/A
Output
Bs | Bus stop capacity (bus/h) | 1: 47; 2: 36; 3: 42; 4: 56; 5: 37; 6: 45; 7: 47; 8: 33
| Bus stop maximum capacity (bus/h) | 1: 55; 2: 42; 3: 51; 4: 56; 5: 45; 6: 55; 7: 54; 8: 40
B | Bus facility capacity (bus/h) | 1: 33; 2: 40; 3: 45; 4: 54; 5: 45; 6: 40; 7: 40; 8: 42; 10: 51; 11: 51; 14: 40
Southbound/Westbound Stops
Inputs |  | 1 | 2 | 3 | 4 | 5 | 6 | 7 | 8 | 9 | 10 | 11 | 12 | 13 | 14 | 15 | 16 | 17 | 18 | 19 | 20
cv | Coefficient of variation of dwell times | 1: 0.6; 2: 0.6; 3: 0.6; 4: 0.6; 5: 0.6; 6: 0.6; 7: 0.6; 8: 0.6
| Failure rate | 1: 15%; 2: 15%; 3: 15%; 4: 15%; 5: 15%; 6: 15%; 7: 15%; 8: 15%
td | Average dwell time (s) (see Step 0 to calculate, or use default) | 1: 16; 2: 24; 3: 44; 4: 52; 5: 40; 6: 60; 7: 24; 8: 20
g/C | Green time ratio | 1: 0.45; 2: 0.45; 3: 0.45; 4: 0.45; 5: 0.45; 6: 0.45; 7: 0.45; 8: 0.45
C | Traffic signal cycle length (s) | 1: 80; 2: 80; 3: 80; 4: 80; 5: 80; 6: 80; 7: 80; 8: 80
| Stop type (on-line/off-line) | 1: On-line; 2: On-line; 3: On-line; 4: On-line; 5: On-line; 6: On-line; 7: On-line; 8: On-line
| Area type (metro CBD, metro non-CBD, other CBD, other non-CBD) | 1: Metro CBD; 2: Metro CBD; 3: Metro CBD; 4: Metro CBD; 5: Metro CBD; 6: Metro CBD; 7: Metro CBD; 8: Metro CBD
| Location (near-side at signal, far-side at signal, influenced by signal, not influenced by signal) | 1: Far-side; 2: Far-side; 3: Far-side; 4: Far-side; 5: Far-side; 6: Far-side; 7: Far-side; 8: Far-side
Bus stop distance to upstream signal (ft)
v | Curb lane traffic volume (veh/h) | 1: 106; 2: 146; 3: 86; 4: 26; 5: 186; 6: 26; 7: 116; 8: 156
vrt | Right-turning volume (veh/h) | 1: 80; 2: 120; 3: 60; 4: 0; 5: 160; 6: 0; 7: 90; 8: 130
vped | Conflicting pedestrian volume (ped/h) | 1: 110; 2: 140; 3: 80; 4: 300; 5: 340; 6: 170; 7: 130; 8: 140
| Arrival type (random/typical/platooned) | 1: Random; 2: Random; 3: Random; 4: Random; 5: Random; 6: Random; 7: Random; 8: Random
Nla | Number of physical loading areas | 1: 1; 2: 1; 3: 2; 4: 2; 5: 2; 6: 2; 7: 1; 8: 1
| Loading area design (linear/non-linear) | 1: Linear; 2: Linear; 3: Linear; 4: Linear; 5: Linear; 6: Linear; 7: Linear; 8: Linear
| Bus lane type | 2 | 2 | 2 | 2 | 2 | 2 | 2 | 2 | 3 | 3 | 2 | 2 | 2 | 2 | 2 | 2 | 2 | 2 | 2 | 2
Calculations
Z | Standard normal variable corresponding to failure rate | 1.0364 | 1.0364 | 1.0364 | 1.0364 | 1.0364 | 1.0364 | 1.0364 | 1.0364 | #NUM! | #NUM! | #NUM! | #NUM! | #NUM! | #NUM! | #NUM! | #NUM! | #NUM! | #NUM! | #NUM! | #NUM!
cre,1 | Case 1 re-entry movement capacity (veh/h) | 931.546 | 877.4748 | 959.7782 | 1049.5367 | 826.4497 | 1049.5367 | 917.7332 | 864.4396 | #DIV/0! | #DIV/0! | #DIV/0! | #DIV/0! | #DIV/0! | #DIV/0! | #DIV/0! | #DIV/0! | #DIV/0! | #DIV/0! | #DIV/0! | #DIV/0!
dre,1 | Case 1 re-entry delay (s) | 30.9857 | 21.5276 | 39.5566 | 146.621 | 16.2652 | 146.621 | 28.0043 | 19.9258 | #DIV/0! | #DIV/0! | #DIV/0! | #DIV/0! | #DIV/0! | #DIV/0! | #DIV/0! | #DIV/0! | #DIV/0! | #DIV/0! | #DIV/0! | #DIV/0!
dqs | Case 2 queue service delay (s) | 3.0704 | 4.3435 | 2.4587 | 0.71545 | 5.6873 | 0.71545 | 3.3824 | 4.6726 | #N/A | #N/A | #N/A | #N/A | #N/A | #N/A | #N/A | #N/A | #N/A | #N/A | #N/A | #N/A
cre,2 | Case 2 re-entry movement capacity (veh/h) | 1016.1736 | 989.2806 | 1029.8843 | 1072.0997 | 963.0775 | 1072.0997 | 1009.3847 | 982.6658 | #DIV/0! | #DIV/0! | #DIV/0! | #DIV/0! | #DIV/0! | #DIV/0! | #DIV/0! | #DIV/0! | #DIV/0! | #DIV/0! | #DIV/0! | #DIV/0!
dgt | Case 2 gap-in-traffic delay (s) | 0.24619 | 0.34269 | 0.20234 | 0.064172 | 0.4458 | 0.064172 | 0.27007 | 0.36724 | #DIV/0! | #DIV/0! | #DIV/0! | #DIV/0! | #DIV/0! | #DIV/0! | #DIV/0! | #DIV/0! | #DIV/0! | #DIV/0! | #DIV/0! | #DIV/0!
dre,2ns | Case 2 re-entry delay for near-side stops (s) | 3.3166 | 4.6862 | 2.6611 | 0.77962 | 6.1331 | 0.77962 | 3.6524 | 5.0398 | #N/A | #N/A | #N/A | #N/A | #N/A | #N/A | #N/A | #N/A | #N/A | #N/A | #N/A | #N/A
dre,2fs | Case 2 re-entry delay for far-side stops (s) | 0.35459 | 0.55991 | 0.27169 | 0.069997 | 0.81842 | 0.069997 | 0.40165 | 0.6187 | #N/A | #N/A | #N/A | #N/A | #N/A | #N/A | #N/A | #N/A | #N/A | #N/A | #N/A | #N/A
dre,3 | Case 3 re-entry delay (s) | 0.35459 | 0.55991 | 0.27169 | 0.069997 | 0.81842 | 0.069997 | 0.40165 | 0.6187 | #N/A | #N/A | #N/A | #N/A | #N/A | #N/A | #N/A | #N/A | #N/A | #N/A | #N/A | #N/A
tc | Clearance time (s) | 10 | 10 | 10 | 10 | 10 | 10 | 10 | 10 | #N/A | #N/A | #N/A | #N/A | #N/A | #N/A | #N/A | #N/A | #N/A | #N/A | #N/A | #N/A
tom | Operating margin (s) | 9.9498 | 14.9246 | 27.3618 | 32.3367 | 24.8744 | 37.3116 | 14.9246 | 12.4372 | #NUM! | #NUM! | #NUM! | #NUM! | #NUM! | #NUM! | #NUM! | #NUM! | #NUM! | #NUM! | #NUM! | #NUM!
Bl | Loading area capacity (bus/h) | 59.669 | 45.3469 | 28.3406 | 24.6438 | 30.6386 | 21.8001 | 45.3469 | 51.5313 | #N/A | #N/A | #N/A | #N/A | #N/A | #N/A | #N/A | #N/A | #N/A | #N/A | #N/A | #N/A
Nel | Number of effective loading areas | 1 | 1 | 1.75 | 1.75 | 1.75 | 1.75 | 1 | 1 | #N/A | #N/A | #N/A | #N/A | #N/A | #N/A | #N/A | #N/A | #N/A | #N/A | #N/A | #N/A
fl | Bus stop location factor | 0.5 | 0.5 | 0.5 | 0.5 | 0.5 | 0.5 | 0.5 | 0.5 | #N/A | #N/A | #N/A | #N/A | #N/A | #N/A | #N/A | #N/A | #N/A | #N/A | #N/A | #N/A
cth | Through movement capacity (veh/h) | 1: 731.25; 2: 731.25; 3: 731.25; 4: 731.25; 5: 731.25; 6: 731.25; 7: 731.25; 8: 731.25
crt | Right turn capacity (veh/h) | 616.6125 | 606.825 | 626.4 | 554.625 | 541.575 | 597.0375 | 610.0875 | 606.825 | 0 | 0 | 0 | 0 | 0 | 0 | 0 | 0 | 0 | 0 | 0 | 0
ccl | Curb lane capacity (veh/h) | 644.7311 | 628.9829 | 658.0988 | 731.25 | 568.0887 | 731.25 | 637.2446 | 627.5625 | #VALUE! | #VALUE! | #VALUE! | #VALUE! | #VALUE! | #VALUE! | #VALUE! | #VALUE! | #VALUE! | #VALUE! | #VALUE! | #VALUE!
ftb | Traffic blockage adjustment factor | 0.9178 | 0.88394 | 0.93466 | 0.98222 | 0.83629 | 0.98222 | 0.90898 | 0.87571 | #N/A | #N/A | #N/A | #N/A | #N/A | #N/A | #N/A | #N/A | #N/A | #N/A | #N/A | #N/A
Output
Bs | Bus stop capacity (bus/h) | 1: 54; 2: 40; 3: 46; 4: 42; 5: 44; 6: 37; 7: 41; 8: 45
| Bus stop maximum capacity (bus/h) | 1: 62; 2: 46; 3: 55; 4: 51; 5: 53; 6: 45; 7: 48; 8: 52
B | Bus facility capacity (bus/h) | 1: 37; 2: 45; 3: 48; 4: 48; 5: 53; 6: 45; 7: 46; 8: 45; 10: 45; 11: 48; 14: 51
| NB/EB Dwell | 1: 20; 2: 28; 3: 52; 4: 38; 5: 60; 6: 44; 7: 20; 8: 32
| SB/WB Dwell | 1: 16; 2: 24; 3: 44; 4: 52; 5: 40; 6: 60; 7: 24; 8: 20

## Step 2 - Skip-Stops
Step 2: Skip-stop Operations (Optional)
Direction
Inputs |  | NB/EB | SB/WB
Nss | Number of alternating skip-stops in sequence | 2 | 2
| Arrival type | Typical | Typical
val | Average traffic volume in adjacent lane (veh/h) | 550 | 550
Calculations
B1 | Design capacity of bus stop group #1 (bus/h) | 37 | 41
B2 | Design capacity of bus stop group #2 (bus/h) | 33 | 37
B3 | Design capacity of bus stop group #3 (bus/h)
B4 | Design capacity of bus stop group #4 (bus/h)
B1,max | Maximum capacity of bus stop group #1 (bus/h) | 45 | 48
B2,max | Maximum capacity of bus stop group #2 (bus/h) | 40 | 45
B3,max | Maximum capacity of bus stop group #3 (bus/h)
B4,max | Maximum capacity of bus stop group #4 (bus/h)
fa | Arrival type factor | 0.75 | 0.75
cal | Average vehicle capacity of adjacent lane (veh/h) | 731 | 731
fi | Adjacent lane impedance factor | 0.65926 | 0.65926
fk | Skip-stop capacity adjustment factor | 0.74722 | 0.74722
Outputs
B | Bus facility design capacity (bus/h) | 52 | 58
Bmax | Bus facility maximum capacity (bus/h) | 63 | 69

## Step 3 - Speed
Step 3: Speed Calculations
Inputs |  | NB/EB | SB/WB
| Skip-stop operation? (If "Yes", complete Step 2 first) | Yes | Yes
| Scheduled buses per hour | 26 | 26
| Average stop spacing (stops/mi) | 4 | 4
| Running way type | Bus lane w/right turns | Bus lane w/right turns
| Traffic signal pattern | Typical | Typical
d1 | Distance for one-block stop pattern (feet) | 660 | 660
d2 | Distance for multiple block stop pattern (feet) | 1320 | 1320
vmax | Bus running speed on facility (mi/h) | 25 | 25
a | Average bus acceleration rate to running speed (ft/s2) | 3.4 | 3.4
d | Average bus deceleration rate from running speed (ft/s2) | 4 | 4
Calculations
tdt | Average dwell time (s) | 36.75 | 35
tacc | Acceleration time (s/stop) | 10.8088 | 10.8088
tdec | Deceleration time (s/stop) | 9.1875 | 9.1875
Lad | Distance traveled at less than running speed (ft/stop) | 367.4324 | 367.4324
| Acceleration/deceleration distance per mile (ft/mi) | 1469.7298 | 1469.7298
Lrs | Distance traveled at running speed per mile (ft/mi) | 3810.2702 | 3810.2702
trs | Time spent at running speed per mile (s/mi) | 103.6808 | 103.6808
tu | Unimpeded bus running time (min/mi) | 5.5111 | 5.3944
tl | Base bus running time losses (min/mi) | 2 | 2
tr | Base bus running time rate (min/mi) | 7.5111 | 7.3944
fs | Stop pattern adjustment factor | 0.88319 | 0.89334
vb/Bmax | Bus volume to maximum capacity ratio | 0.4127 | 0.37681
fbb | Bus-bus interference factor | 1 | 1
Outputs
St | Average Travel Speed (mi/h) | 7.055 | 7.2488

## Default Values
tch | Critical headway for re-entry movement (s) | 7
tf | Follow-up time for re-entry movement (s) | 3.3
tsu | Minimum time for bus to clear bus stop (s) | 10
Fare payment times (s/p):
| None | 1.75
| Visual inspection | 2
| Single ticket/token | 3
| Exact change | 4.5
| Ticket validator | 4
| Magstripe card | 5
| Smart card | 2.75
| User-defined | 4.5
Alighting times (s/p):
| Front door | 2.5
| Rear door | 1.75
| Alighting with smart card check-out | 3.5

## Lookup (hidden)
Saturation Flow Rates | [5 empty] | Efficiency of Multiple Loading Areas | [5 empty] | Lookup Lists
Metro CBD | 1625 |  |  |  |  | On-line |  |  |  | Off-line
Metro non-CBD | 1800 |  |  |  |  | Random |  | Platooned |  |  |  | On-line
Other CBD | 1500 |  |  |  |  | 1 | 1 | 1 | 1 | 1 | 1 | Off-line
Other non-CBD | 1650 |  |  |  |  | 2 | 1.75 | 2 | 1.85 | 2 | 1.85
[6 empty] | 3 | 2.45 | 3 | 2.65 | 3 | 2 | Bus lane
[6 empty] | 4 | 2.65 | 4 | 2.9 | 4 | 3.25 | Mixed traffic
[6 empty] | 5 | 2.75 | 5 | 3 | 5 | 3.75
1
[6 empty] | Percent Passengers Using Busiest Channel | [5 empty] | 2
[6 empty] | 1 | 1 | 1 |  |  |  | 3
[6 empty] | 2 | 0.6 | 0.55
[6 empty] | 3 | 0.45 | 0.45 |  |  |  | Linear
[6 empty] | 4 | 0.35 | 0.35 |  |  |  | Non-linear
[6 empty] | 6 | 0.25 | 0.25
[6 empty] | Boarding lost time | [5 empty] | Random
[6 empty] | 1 | 0 |  |  |  |  | Platooned
[6 empty] | 2 | 2
[6 empty] | 3 | 4 |  |  |  |  | CBD
[6 empty] | 4 | 6 |  |  |  |  | Non-CBD
[6 empty] | 5 | 8
Standard
High frequency
Timed for buses
Yes
Bus Stop Location Factors | [11 empty] | No
Lane Type | 1 | 2 | 3
Near-side | 1 | 0.9 | 0 |  |  | Bus-Bus Interference Table | [5 empty] | Typical
Far-side | 0.8 | 0.5 | 0 |  |  | Bus Lane v/c Ratio |  | Factor |  |  |  | Timed for buses
Influenced | 0.9 | 0.7 | 0 |  |  | 0 |  | 1 |  |  |  | More frequent than stops
No influence | 0.9 | 0.7 | 0 |  |  | 0.5 |  | 0.97 | 0.03
[6 empty] | 0.6 |  | 0.94 | 0.03 |  |  | Front
Skip-stop arrival pattern | [5 empty] | 0.7 |  | 0.89 | 0.05 |  |  | All
Random | 0.5 |  |  |  |  | 0.8 |  | 0.81 | 0.08
Typical | 0.75 |  |  |  |  | 0.9 |  | 0.69 | 0.12
Platooned | 1 |  |  |  |  | 1 |  | 0.52 | 0.17
[6 empty] | 1.1 |  | 0.35 | 0.17 |  |  | Near-side
Estimated Base Bus Running Time Losses | [11 empty] | Far-side
|  | No RTs | RTs | Blockage | Mixed | [6 empty] | Influenced
Typical |  | 1.2 | 2 | 2.75 | 3 | [6 empty] | No influence
Timed for buses |  | 0.6 | 1.4 | #N/A | #N/A
Frequent signals |  | 1.75 | 2.75 | 3.25 | 3.75 | [6 empty] | Metro CBD
Non-CBD |  | 0.7 | 0.7 | #N/A | 1 | [6 empty] | Metro non-CBD
Other CBD
Other non-CBD
2
3
4
Bus lane, no right turns
Bus lane w/right turns
Bus lane w/blockage
Mixed traffic
None
Visual inspection
Single ticket/token
Exact change
Ticket validator
Magstripe card
Smart card
User-defined
Level
Stairs
Steep stairs

## Revision History
Version 2.0 (March 15, 2013)
Final TCQSM version